## Preliminary Assessment
IntelliFlux Controls Preliminary Project Review
Customer:
Company: | Saudi Aramco
Contact Name: | Mohammad Badruzzaman
Contact Email:
Contact Number: | Tel:
Location of Facility:
Water Treatment System
Water Treatment System Objective: | Municipal Reuse | SELECT
System Throughput (m3/day): | 45000
Influent Type: | Oily Wastewater | SELECT
Effluent Use:
Target Treatment Process for Automation: | UF+RO | SELECT
Age of System:
System Owner:
System Operator:
Responsible party for OPEX:
System Recovery: | 75% from RO. 90% from UF
Total Waste Disposal Volume: | RO Reject: Approx: 1200 m3/d
Cost of Waste Disposal:
Cost of Treatment:
Price of Effluent:
Revenue from Influent:
Current Automation Framework:
Control System Available: | PLC | SELECT
SCADA Framework (Manufacturer): |  | SELECT
PLC hardware (Manufacturer): |  | SELECT
PLC Type/Model:
Access to PLC Programmer: |  | SELECT
Access to Internet on-site: |  | SELECT
Cybersecurity policy or Framework Followed:
Sensors and Monitoring Available?:
Automation Upgrade Objectives:
Primary Automation Goal: | Increase Yield/Recovery | SELECT
Secondary Automation Goal: |  | SELECT
Description of Operations & Customer Notes:
PFD/P&ID

## Automation
Industrie 4.0 Decision Automation Adaptability Score of Plant
Basic Process Control Infrastrucutre
Are system components controlled using PLC? | YES | 1
Is full system controlled using PLC and HMI from an MCC? (Master - Slave Configuration) | YES | 1
Is a plantwide SCADA system available? | YES | 1
Is wireless communication available? | YES | 1
Is Ethernet/LAN connection available? | YES | 1
Is internet access possible? | NO | 0
Are setpoints adjusted though HMI of PLC, MCC, or Control Room? | HMI at Control Room | 2
Are Pumps operated using VFDs? | YES | 1
Is SCADA Historian available? | YES | 1
Are all RTUs/Field Instruments Connected to Master PLC? | YES | 1
10
RTU Automation Level
Are Level measurement instrumentation tags available for all tanks? | YES | 1
Are Flow measurement instrumentation tags available for main flow points? | YES | 1
Are Pressure measurement instrumentation tags available for key state points? | YES | 1
Are Temperature measurement instrumentation tags available for ket state points? | YES | 1
Are any Water Quality Monitoring instrumentation tags available? | YES | 1
Is plant normal operation fully automated? | YES | 1
Is plant startup sequence fully automated? | NO | 0
Is plant shutdown sequence fully automated? | NO | 0
Is individual unit process / operation cleaning automated? | YES | 1
Is CIP automated? | NO | 0
Is dosing of chemicals automated? | YES | 1
Is chemical dosing tunable (for e.g., adjusted with influent water quality)? | YES | 1
9
Industrie 4.0/IIoT Readiness
Are PLC Systems built after 2010? | YES | 1
Is SCADA system built after 2010? | YES | 1
Is MODBUS supported? | NO | 0
Is OPC supported? | NO | 0
Is TCP/IP supported? | YES | 1
Is MQTT supported? | NO | 0
Has any IoT device been installed? | NO | 0
Do operators use proximity based wireless communications? | NO | 0
Is SCADA system connected to Internet? | NO | 0
Does SCADA system contain CyberSecurity Measures? | NO | 0
Is Air Gap policy used at Plant? | NO | 0
Are mobile/wireless devices used in plant? | NO | 0
Are GSM/Cellular devices used in plant? | NO | 0
3
InterConnectivity Readiness
Are there multiple unit operations and processes in the plant? | NO | 0
Are the unit operations and process operations integrated at MCC level? | NO | 0
Are individual unit operations/processes operated through their individual PLC programs? | NO | 0
Do multiple unit operations and processes have automated interrelated operation sequences? | NO | 0
Is process integration programming performed on the Master PLC (on MCC)? | YES | 1
Is process integration programming performed at the SCADA level? | NO | 0
Is SCADA system able to control individual process setpoints? | NO | 0
Is SCADA system able to optimize any process performance automatically? | NO | 0
Is system automation designed to respond to influent water flow rate and quality variations? | NO | 0
Is system automation designed to respond to temperature variations? | NO | 0
1
Decision Support
Is SCADA historian monitored? | YES | 1
Is SCADA historian used to provide reports to operator/management? | YES | 1
Is SCADA system connected to any MES/ERP system (e.g. ordering chemicals?)? | NO | 0
Are alarms delivered to any recipient beyond MCC or Control Room? | NO | 0
Are status reports generated by system automatically? | NO | 0
Is SCADA system able to deliver email/SMS/pager or similar notifications of alarms/exceptions? | NO | 0
Do operators access HMI dashboard outside of plant floor or control room? | NO | 0
Are weekly, monthly, or quarterly reporting automated? | NO | 0
Are any plant parameters (e.g. membrane replacement, chemical depletion, etc.) predicted? | NO | 0
Are there any advance warning / predictive analytics feautres present in the SCADA? | NO | 0
2
Decision Automation
Can plant operate in normal operation mode without human operator assistance? | YES | 1
Can plant shutdown without operator assistance? | YES | 1
Can plant startup automatically without operator intervention? | YES | 1
Can CIP and maintenance functions of plant be conducted without operator intervention? | YES | 1
Are plant components (e.g. UF system) desigend to detect performance drits and change? | YES | 1
Can plant transition between different states (normal operation, shutdown, startup) without human intervention? | YES | 1
6
Score | 31
Assessment:
Level 3: Conventional PLC/DCS/SCADA automation. Moderate integration

## Selections
System Objective | Treatment System | Influent Type | Throughput | Control System Availability | SCADA Framework | PLC Hardware | PLC/Automation Programmer | Internet | Objective | Response | Setpoint Control | Level | Score | Description
Municipal Drinking Water | Coagulation/Flocculation | Freshwater surface | 500 | SCADA | ABB | Automation Direct | On Staff | Not Available | Meet Compliance | YES | HMI of PLC | 1 | 0 to 10 | Level 0: Minimal Automation: Predominantly Manual Plant
Municipal Wastewater | Dissolved Air Floation | Freshwater Brackish | 40000 | DCS | Siemens | Siemens | OEM | LAN | Increase Production | NO | HMI at MCC | 2 | 11 to 20 | Level 1: Rudimentary Automation. Hardware Upgrade required
Municipal Reuse | Multimedia Filter | Freshwater Saline |  | PLC | Schenider | Allen Bradley | Consultant | SCADA/DCS | Increase Yield/Recovery |  | HMI at Control Room | 3 | 21 - 30 | Level 2: Basic PLC automation. SCADA level upgrades needed.
Municipal Tertiary Treatment | Activated Carbon | Sewage Municipal |  | SCADA w/ Ethernet | GE | GE | Part time | Wireless | Improve Reliability/Uptime |  |  | 4 | 31 - 40 | Level 3: Conventional PLC/DCS/SCADA automation. Moderate integration
Sewage treatment | Ultrafiltration/Microfiltration | Sewage Indsutrial |  | SCADA /w IIoT | Inductive Automation | IDEC | None | Cellular | Reduce Operating Cost |  |  | 5 | 41 - 50 | Level 4: IoT and/or Interconnectivity Ready
Industrial Potable Water Polishing | Nanofiltration | Produced Water (O&G) |  | SCADA /w EMS/ERP Integration | Mitsubishi | Mitsubishi |  |  | Reduce Energy Consumption |  |  | 6 | 51 - 60 | Level 5: Decision Support Ready
Industrial Water Reuse | Reverse Osmosis | Oily Wastewater |  |  | Hitachi | Beckhoff |  |  | Reduce Labor/Manual Maintenance |  |  | 7 | > 60 | Level 6: Decision Automation ready.
Industrial Water Discharge | Ion Exchange | Slurry |  |  | Rockwell | Festo |  |  | Reduce Chemical Consumption
Produced Water Treatment | MBR | Groundwater Brackish |  |  | Allen Bradley | Mitsubishi |  |  | Reduce Waste Disposal
Oily Wastewater Treatment | MBBR | Process Liquid (non Aqueous) |  |  | Other | Omron |  |  | Connect Multiple Plants
Semiconductor | SBR |  |  |  |  | Other |  |  | Link to EMS/ERP
Food & Beverage | UASBR | [7 empty] | None of the above
Other | Activated Sludge | [7 empty] | All of the above
Aeration Basin
Multiple Units
DAF+MBR
MBR+UF+RO
Coagulation+Bioreactor+UF+RO
Advanced Oxidation
UF+RO